## BB_NANO
Item | Quantity | Reference | Part | Manufacturer | Manufacturer Part Number | PCB Footprint | ROOM
1 | 2 | C1,C2 | 1 uF | Samsung Electro-Mechanics | CL21B105KAFNNNE | CAPC2012X140N | POWER MANAGEMENT
2 | 2 | C3,C4 | 100 nF | Samsung Electro-Mechanics | CL21B104KBCWPNC | CAP_0805C | MICROPROCESSOR
3 | 1 | D1 | DIODE | Diodes Inc. | 1N4148W-7-F | SOD123 | POWER MANAGEMENT
4 | 2 | D2,D3 | LED GREEN | Chicago Miniature Lighting, LLC | CMD17-21VGD/TR8 | LED0805N_CML | POWER MANAGEMENT
5 | 2 | J2,J3 | CON2 | Sullins Connector Solutions | PREC002SAAN-RC | BLKCON100VHTM1SQSW1002 | CONNECTORS
6 | 1 | J4 | CON6 R/A | Wurth Electronics Inc. | 61300611021 | blkcon100vhtm1sqsw1006 | CONNECTORS
7 | 1 | J5 | CON9 R/A | Sullins Connector Solutions | PREC009SAAN-RC | BLKCON100VHTM1SQSW1009 | CONNECTORS
8 | 1 | J6 | CON4 R/A | Sullins Connector Solutions | PREC004SAAN-RC | BLKCON100VHTM1SQSW1004 | MICROPROCESSOR
9 | 1 | J7 | CON16 | Sullins Connector Solutions | PREC016SAAN-RC | BLKCON100VHTM1SQSW10016 | CONNECTORS
10 | 1 | J8 | PJ-002B |  | PJ-002B | CUI_PJ-002B | POWER MANAGEMENT
11 | 2 | R1,R2 | 1k | Stackpole International | RNCP0603FTD1K00 | STA_RNCP0603 | POWER MANAGEMENT
12 | 1 | R3 | 10k | Stackpole International | RNCP0603FTD10K0 | STA_RNCP0603 | MICROPROCESSOR
13 | 1 | SW1 | SWITCH SPST-NO | TE Connectivity | 1571563-4 | SW4_FSM-5P23 | MICROPROCESSOR
14 | 1 | U1 | LDO | Microchip | MCP1802T-5002I/OT | SOT-23-5_MC | POWER MANAGEMENT
15 | 1 | U2 | IC MCU 32KB | Atmel | ATMEGA328P-15AZ | MA | MICROPROCESSOR
16 | 1 | Y1 | 16.00 MHz | Abracon LLC | AWSCR-16.00MTD-T | 3-SMD | MICROPROCESSOR